## Sheet1
N_ | 80 | ul | gear ratio
DP_ | 0.8 | mm | demedrail pitch
OD_ | 60 | mm | outer diameter
t_ | 3 | mm | harmonic wall thickness
h_ | 30 | mm | harmonic gear hight
f_ | 5 | mm | harmonic floor thickness